## Calculator
SPP Bushfire Asset Protection Zone Width Calculator
VARIABLE DESCRIPTION | VARIABLE | UNITS | VALUE
Input Values
FIRE WEATHER SEVERITY | FDI |  | 0
VEGETATION HAZARD CLASS | VHC | - | 1.1 Complex mesophyll to notophyll vine forests
REMNANT STATUS | - | - | Non-Remnant
SLOPE TYPE (UPSLOPE OR DOWNSLOPE) | ST | - | Upslope
EFFECTIVE SLOPE UNDER THE HAZARDOUS VEGETATION | eSlope | degrees | 1
SLOPE BETWEEN SITE AND HAZARDOUS VEGETATION | θ | degrees | 1
DISTANCE OF THE SITE FROM HAZARDOUS VEGETATION | d | m | 1
Advanced Input Values
FLAME WIDTH | Wf | m | 100
FUEL MOISTURE FACTOR | mf | - | 5
FUEL AGE | age | y(years) | 20
HEAT OF COMBUSTION | hc | kJ/kg | 18600
FLAME TEMPERATURE | Tf | K | 1200
AMBIENT TEMPERATURE | Ta | K | 308
RELATIVE HUMIDITY | RH | % | 25%
FLAME EMISSIVE POWER | ε | - | 0.95
WIND SPEED | V | km/h | 45
Output Values
SURFACE FUEL LOAD | - | t/ha | 2.6
NEAR SURFACE FUEL LOAD | - | t/ha | 0
BARK FUEL LOAD | - | t/ha | 0
ELEVATED FUEL LOAD | - | t/ha | 0
PRONE TYPE | - | - | 1
EFFECTIVE SLOPE UNDER THE HAZARDOUS VEGETATION | eSlope | ° | 0
AVERAGE HEIGHT OF CLASSIFIED VEGETATION | VH | m | 0
TOTAL OVERALL FUEL LOAD | W | t/ha | 12
TOTAL SURFACE FUEL LOAD | w | t/ha | 2.6
FORWARD RATE OF SPREAD | R | km/h | 0
FORWARD RATE OF SPREAD ADJUSTED FOR EFFECTIVE SLOPE | Rslope | km/h | 0
POTENTIAL FIRE LINE INTENSITY | I | kW/m | 0
FLAME LENGTH | Lf | m | 1.44
FLAME EMISSIVE POWER | E | - | 111.6945
FLAME ANGLE | a | ° | 45.0175
VIEW FACTOR | φ | - | 0.71374
ELEVATION OF RECEIVER | h | m | 0.49182
ATMOSPHERIC TRANSMISSIVITY | τ | - | 0.90797
RADIANT HEAT FLUX | q | kW/m2 | 72.3845
BUSHFIRE ATTACK LEVEL (AS 3959-2018) | BAL | - | BAL FZ
DISCLAIMER: Fire-line intensity and radiant heat calculations where effective slope exceeds 20 degrees (downslope) or 15 degrees (upslope) may be unreliable. In these locations, specialist assessment is warranted.
SlopeType | Downslopes | Upslopes | Veg Type
Upslope | 1 | 1 | Remnant
Downslope | 2 | 2 | Non-Remnant
| 3 | 3
| 4 | 4
| 5 | 5
| 6 | 6
| 7 | 7
| 8 | 8
| 9 | 9
| 10 | 10
| 11 | 11
| 12 | 12
| 13 | 13
| 14 | 14
| 15 | 15
16
17
18
19
20
Calculate
Copy Results
Note on D4: Admin: Please enter a Fire Danger Index value between 0 and 100 for the identified area or region within the identified area. For heath, shrub and scrub vegetation a nominal value of 45 (km/h) is used for wind speed to determine rate of spread.
Note on D5: Admin: Please select a vegetation type from the drop down menu.
Note on D8: Admin: Please select an effective slope under the hazardous vegetation between 1 and 20 degrees for all Downslopes and between 1 and 15 degrees for all Upslopes.
Note on D9: Admin: Please select a slope bewteen the site and the hazardous vegetation between 1 and 20 degrees for all Downslopes and between 1 and 15 degrees for all Upslopes.
Note on D10: Admin: Please enter a distance in metres between the edge of the site or building, to the classified vegetation. To determine the edge of the site or building please refer to Section 2.2.4 of AS 3959-2018.

## VHC_Data
VHC's |  | Potential Fuel Load (t/ha) | [5 empty] | Prone Type [1] |  | Fuel Continuity[2]
VHC Code | Vegetation Hazard Class | Surface | Near Surface | Elevated | Bark | Total (Remnant) | Total (Non- Remnant) | Remnant | Non-Remnant | Remnant | Non- Remnant
1.1 | 1.1 Complex mesophyll to notophyll vine forests | 2.6 | 0 | 0 | 0 | 2.6 | 12 | 3 | 1 | 2 | 1
2.1 | 2.1 Complex to simple, semi-deciduous mesophyll to notophyll vine forest | 3.5 | 0 | 0 | 0 | 3.5 | 12 | 3 | 1 | 2 | 1
3.1 | 3.1 Notophyll vine forest | 4.5 | 0 | 0 | 0 | 4.5 | 12 | 3 | 1 | 2 | 1
3.3 | 3.3 Notophyll vine thicket | 4.4 | 0 | 0 | 0 | 4.4 | 12 | 3 | 1 | 2 | 1
4.1 | 4.1 Notophyll and notophyll palm or vine forest | 4.5 | 0 | 0 | 0 | 4.5 | 12 | 3 | 1 | 2 | 1
5.1 | 5.1 Notophyll to microphyll vine forests | 3.9 | 0 | 0 | 0 | 3.9 | 12 | 3 | 1 | 2 | 1
5.2 | 5.2 Notophyll to microphyll vine forest with sparse overstorey | 3.9 | 0 | 0 | 0 | 3.9 | 12 | 3 | 1 | 2 | 1
5.5 | 5.5 Sedgeland within Notophyll to microphyll vine forests | 3.9 | 0 | 0 | 0 | 3.9 | 12 | 3 | 1 | 2 | 1
6.1 | 6.1 Montane Notophyll vine forest and microphyll fern forest | 3.9 | 0 | 0 | 0 | 3.9 | 12 | 3 | 1 | 2 | 1
6.3 | 6.3 Montane Notophyll vine thicket and microphyll fern thicket | 3.9 | 0 | 0 | 0 | 3.9 | 12 | 3 | 1 | 2 | 1
7.1 | 7.1 Semi-evergreen to deciduous microphyll vine forest | 6 | 0 | 0 | 0 | 6 | 12 | 3 | 1 | 2 | 1
7.2 | 7.2 Sparse semi-evergreen to deciduous microphyll vine forest | 6 | 0 | 0 | 0 | 6 | 12 | 3 | 1 | 2 | 1
8.1 | 8.1 Wet eucalypt tall open forest | 28 | 3 | 2 | 2 | 35 | 35 | 1 | 1 | 1 | 1
8.2 | 8.2 Wet eucalypt tall woodland | 18 | 3.1 | 1.7 | 1 | 23.8 | 23.8 | 1 | 1 | 1 | 1
9.1 | 9.1 Moist to dry eucalypt open forests on coastal lowlands and ranges | 17.5 | 3.5 | 2.2 | 1 | 24.2 | 24.2 | 1 | 1 | 1 | 1
9.2 | 9.2 Moist to dry eucalypt woodland on coastal lowlands and ranges | 11.4 | 3.5 | 1.3 | 1 | 17.2 | 17.2 | 1 | 1 | 1 | 1
9.3 | 9.3 Shrubland within moist to dry eucalypt on coastal lowlands and ranges | 7.8 | 3 | 1.9 | 0 | 12.7 | 12.7 | 1 | 1 | 1 | 1
10.1 | 10.1 Spotted gum dominated open forests | 16.3 | 3 | 1.5 | 0 | 20.8 | 20.8 | 1 | 1 | 1 | 1
10.2 | 10.2 Spotted gum dominated woodlands | 14 | 3 | 1 | 0 | 18 | 18 | 1 | 1 | 1 | 1
11.2 | 11.2 Moist to dry eucalypt woodlands on basalt areas | 7.5 | 4 | 0.5 | 1 | 13 | 13 | 1 | 1 | 1 | 1
12.1 | 12.1 Dry eucalypt open forest on sandstone and shallow soils | 15 | 3.5 | 1.5 | 1 | 21 | 21 | 1 | 1 | 1 | 1
12.2 | 12.2 Dry eucalypt woodlands on sandstone and shallow soils | 12 | 2.6 | 1.8 | 1 | 17.4 | 17.4 | 1 | 1 | 1 | 1
13.1 | 13.1 Dry to moist eucalypt open forests on undulating metamorphics and granite | 15.9 | 3.5 | 1.4 | 1 | 21.8 | 21.8 | 1 | 1 | 1 | 1
13.2 | 13.2 Dry to moist eucalypt woodlands on undulating metamorphics and granite | 9.4 | 3.4 | 0.6 | 1 | 14.4 | 14.4 | 1 | 1 | 1 | 1
13.3 | 13.3 Shrubland associated with dry to moist eucalypt woodlands on undulating terrain | 4.3 | 2.3 | 0.9 | 0 | 7.5 | 7.5 | 1 | 1 | 1 | 1
14.1 | 14.1 Open forest dominated by Darwin stringybark, Melville Island bloodwood or scarlet gum | 22.3 | 1.4 | 2.1 | 2 | 27.8 | 27.8 | 1 | 1 | 1 | 1
14.2 | 14.2 Woodlands dominated by Darwin stringybark, Melville Island bloodwood or scarlet gum | 8.4 | 2.4 | 0.8 | 1 | 12.6 | 12.6 | 1 | 1 | 1 | 1
14.3 | 14.3 Shrubland associated with woodlands dominated by Darwin stringybark, Melville Island bloodwood or scarlet gum | 1.1 | 3.4 | 3.3 | 1 | 8.8 | 8.8 | 1 | 1 | 1 | 1
14.6 | 14.6 Sparsely vegetated areas associated with Darwin stringybark, Melville Island bloodwood or scarlet gum | 0 | 0.3 | 1.3 | 0 | 1.6 | 1.6 | 3 | 3 | 2 | 2
15.1 | 15.1 Temperate open eucalypt forests | 23.7 | 0.3 | 1.8 | 1 | 26.8 | 26.8 | 1 | 1 | 1 | 1
15.2 | 15.2 Temperate eucalypt woodlands | 10.2 | 1.8 | 1.8 | 0 | 13.8 | 13.8 | 1 | 1 | 1 | 1
16.1 | 16.1 Eucalyptus dominated forest on drainage lines and alluvial plains | 10 | 3.8 | 1.2 | 1 | 16 | 16 | 1 | 1 | 1 | 1
16.2 | 16.2 Eucalyptus dominated woodland on drainage lines and alluvial plains | 7.5 | 3.6 | 0.5 | 0 | 11.6 | 11.6 | 1 | 1 | 1 | 1
16.3 | 16.3 Shrubland associated with Eucalyptus woodlands on drainage lines | 5.8 | 2.7 | 0.1 | 0 | 8.6 | 8.6 | 1 | 1 | 1 | 1
16.4 | 16.4 Grassland associated with Eucalyptus dominated woodlands on drainage lines | 0.3 | 2.1 | 0.1 | 0 | 2.5 | 2.5 | 2 | 2 | 1 | 1
16.5 | 16.5 Sedgeland associated with Eucalyptus woodlands on drainage lines | 3.9 | 5 | 3.5 | 0 | 12.4 | 12.4 | 1 | 1 | 1 | 1
16.6 | 16.6 Sparsely vegetated areas associated with Eucalyptus woodlands on drainage lines | 1.2 | 2 | 0 | 0 | 3.2 | 3.2 | 3 | 3 | 2 | 2
17.1 | 17.1 Dry open forests dominated by poplar box, silver-leaved ironbark or White's ironbark on sand or depositional plains | 10.6 | 4.1 | 0.3 | 0 | 15 | 15 | 1 | 1 | 1 | 1
17.2 | 17.2 Dry woodlands dominated by poplar box, silver-leaved ironbark or White's ironbark on sand or depositional plains | 6 | 3 | 0.6 | 0 | 9.6 | 9.6 | 1 | 1 | 1 | 1
18.1 | 18.1 Dry eucalypt open forests on sand or depositional plains | 10.8 | 3.4 | 0.6 | 0 | 14.8 | 14.8 | 1 | 1 | 1 | 1
18.2 | 18.2 Dry eucalypt woodlands on sand or depositional plains | 7.1 | 3.3 | 0.6 | 0 | 11 | 11 | 1 | 1 | 1 | 1
18.5 | 18.5 Sedgeland associated with dry eucalypt woodlands on sand or depositional plains | 3.9 | 3.4 | 3.5 | 0 | 10.8 | 10.8 | 1 | 1 | 1 | 1
19.2 | 19.2 Low open eucalyptus woodlands dominated by snappy gum, Cloncurry Box or Normanton box | 4.3 | 3 | 0.8 | 1 | 9.1 | 9.1 | 1 | 1 | 1 | 1
19.3 | 19.3 Shrubland associated with low open eucalypt woodlands dominated by snappy gum, Cloncurry Box or Normanton box | 1.7 | 1.5 | 1.3 | 0 | 4.5 | 4.5 | 1 | 1 | 1 | 1
19.4 | 19.4 Grassland associated with low open eucalypt woodlands dominated by snappy gum, Cloncurry Box or Normanton box | 1.6 | 3.3 | 0.3 | 0 | 5.2 | 5.2 | 2 | 2 | 1 | 1
20.1 | 20.1 Open forests dominated by white cypress pine or coast cypress pine | 12.5 | 2.4 | 0.6 | 1 | 16.5 | 16.5 | 1 | 1 | 1 | 1
20.2 | 20.2 Woodlands dominated by white cypress pine or coast cypress pine | 5.4 | 3.1 | 0.8 | 0 | 9.3 | 9.3 | 1 | 1 | 1 | 1
21.1 | 21.1 Melaleuca dry open forest on sandplains or depositional plains | 7.8 | 3.7 | 1.4 | 2 | 14.9 | 14.9 | 1 | 1 | 1 | 1
21.2 | 21.2 Melaleuca dry woodlands on sandplains or depositional plains | 3.7 | 3.4 | 0.6 | 1 | 8.7 | 8.7 | 1 | 1 | 1 | 1
21.3 | 21.3 Shrubland associated with Melaleuca dry woodlands on sandplains or depositional plains | 4.3 | 2.3 | 0.9 | 0 | 7.5 | 7.5 | 1 | 1 | 1 | 1
21.6 | 21.6 Sparsely vegetated areas associated with Melaleuca dry woodlands on sandplains or depositional plains | 2.5 | 0.2 | 1.8 | 0 | 4.5 | 4.5 | 3 | 3 | 2 | 2
22.1 | 22.1 Melaleuca open forests on seasonally inundated lowland coastal swamps | 15.4 | 8 | 3 | 2 | 28.4 | 28.4 | 1 | 1 | 1 | 1
22.2 | 22.2 Melaleuca woodlands on seasonally inundated lowland coastal swamps | 10.6 | 7.1 | 1 | 1 | 19.7 | 19.7 | 1 | 1 | 1 | 1
22.3 | 22.3 Shrubland associated with Melaleuca woodlands on seasonally inundated lowland coastal swamps | 4.3 | 2.3 | 0.9 | 0 | 7.5 | 7.5 | 1 | 1 | 1 | 1
22.5 | 22.5 Sedgeland associated with Melaleuca woodlands on seasonally inundated lowland coastal swamps | 6 | 5 | 1.8 | 1 | 13.8 | 13.8 | 1 | 1 | 1 | 1
23.2 | 23.2 Mulga dominated woodlands on red earth plains, sandplains or residuals | 1.2 | 3.6 | 0.2 | 0 | 5 | 5 | 1 | 1 | 1 | 1
23.3 | 23.3 Shrubland associated with mulga on red earth plains, sandplains or residuals | 1.4 | 3.2 | 0.1 | 0 | 4.7 | 4.7 | 1 | 1 | 1 | 1
23.4 | 23.4 Grassland associated with mulga on red earth plains, sandplains or residuals | 1.6 | 3.3 | 0.3 | 0 | 5.2 | 5.2 | 2 | 2 | 1 | 1
24.1 | 24.1 Acacia open forest on residuals | 6.9 | 2.6 | 0.6 | 0 | 10.1 | 10.1 | 1 | 1 | 1 | 1
24.2 | 24.2 Acacia woodlands on residuals | 4.5 | 2.8 | 0.9 | 0 | 8.2 | 8.2 | 1 | 1 | 1 | 1
24.3 | 24.3 Acacia shrublands on residuals | 2.6 | 2.1 | 2.1 | 0 | 6.8 | 6.8 | 1 | 1 | 1 | 1
24.4 | 24.4 Grassland communities associated with Acacia on residuals | 1.6 | 3.3 | 0.3 | 0 | 5.2 | 5.2 | 2 | 2 | 1 | 1
24.6 | 24.6 Sparsely vegetated areas associated with Acacia on residuals | 0.3 | 3.6 | 0 | 0 | 3.9 | 3.9 | 3 | 3 | 2 | 2
25.1 | 25.1 Brigalow belah open forests on heavy clay soils | 10.5 | 2.6 | 1.9 | 0 | 15 | 15 | 1 | 1 | 1 | 1
25.2 | 25.2 Brigalow belah woodlands on heavy clay soils | 3.4 | 2.1 | 0.7 | 0 | 6.2 | 6.2 | 1 | 1 | 1 | 1
25.3 | 25.3 Shrubland communities associated with brigalow belah on heavy clay soils | 2 | 1.4 | 0.4 | 0 | 3.8 | 3.8 | 1 | 1 | 1 | 1
26.1 | 26.1 Gidgee blackwood dominated open forest | 6 | 1 | 1.4 | 0 | 8.4 | 8.4 | 1 | 1 | 1 | 1
26.2 | 26.2 Gidgee blackwood woodland | 2 | 1.6 | 0.2 | 0 | 3.8 | 3.8 | 1 | 1 | 1 | 1
26.3 | 26.3 Shrubland communities associated with Gidgee blackwood woodland | 1.4 | 1.9 | 1.5 | 0 | 4.8 | 4.8 | 1 | 1 | 1 | 1
27.1 | 27.1 Mixed species open forests dominated by western whitewood, boree or wooded downs | 2.1 | 0.7 | 0.1 | 0 | 2.9 | 2.9 | 1 | 1 | 1 | 1
27.2 | 27.2 Mixed species woodlands dominated by western whitewood, boree or wooded downs | 2 | 2.5 | 0.3 | 0 | 4.8 | 4.8 | 1 | 1 | 1 | 1
27.3 | 27.3 Shrubland communities associated with mixed species woodlands | 1 | 0.9 | 0.1 | 0 | 2 | 2 | 1 | 1 | 1 | 1
27.4 | 27.4 Grassland communities associated with mixed species woodlands | 0.1 | 4 | 0 | 0 | 4.1 | 4.1 | 2 | 2 | 1 | 1
27.5 | 27.5 Sedgeland communities associated with mixed species woodlands | 1.6 | 4.3 | 0.1 | 0 | 6 | 6 | 1 | 1 | 1 | 1
28.1 | 28.1 Open forests in coastal locations with species such as she-oak or swamp box | 22.2 | 2.7 | 2 | 0 | 26.9 | 26.9 | 1 | 1 | 1 | 1
28.2 | 28.2 Woodlands in coastal locations with species such as she-oak or swamp box | 13.8 | 3.2 | 1.3 | 0 | 18.3 | 18.3 | 1 | 1 | 1 | 1
28.3 | 28.3 Shrubland associated with woodlands in coastal location | 12.2 | 2.2 | 2.5 | 0 | 16.9 | 16.9 | 1 | 1 | 1 | 1
28.4 | 28.4 Grassland associated with woodlands in coastal locations | 8 | 2.4 | 2 | 0 | 12.4 | 12.4 | 1 | 1 | 1 | 1
28.5 | 28.5 Sedgeland associated with woodlands in coastal locations | 6 | 5 | 3.5 | 1 | 15.5 | 15.5 | 1 | 1 | 1 | 1
28.6 | 28.6 Sparsely vegetated areas associated with woodlands in coastal locations | 1 | 1 | 1.3 | 0 | 3.3 | 3.6 | 3 | 3 | 2 | 2
29.1 | 29.1 Forests associated with heathlands and scrubs | 18.1 | 2.6 | 3.2 | 1 | 24.9 | 24.9 | 1 | 1 | 1 | 1
29.2 | 29.2 Woodlands associated with heathlands, scrubs and shrublands | 12 | 4.8 | 7.5 | 0 | 24.3 | 24.3 | 1 | 1 | 1 | 1
29.3 | 29.3 Heathlands and associated scrubs and shrublands | 11.6 | 2.9 | 5.6 | 0 | 20.1 | 20.1 | 1 | 1 | 1 | 1
29.4 | 29.4 Grassland communities associated with heathlands, scrubs and shrublands | 4.8 | 4.4 | 2 | 0 | 11.2 | 11.2 | 1 | 1 | 1 | 1
29.5 | 29.5 Sedgeland communities associated with heathlands, scrubs and shrublands | 3 | 5 | 3.5 | 0 | 11.5 | 11.5 | 1 | 1 | 1 | 1
29.6 | 29.6 Sparsely vegetated areas associated with heathlands, scrubs and shrublands | 0 | 2.1 | 0.5 | 0 | 2.6 | 2.6 | 3 | 3 | 2 | 2
30.2 | 30.2 Woodlands associated with Mitchell grass or bluegrass | 1 | 2.9 | 0.1 | 0 | 4 | 4 | 1 | 1 | 1 | 1
30.3 | 30.3 Shrublands associated with Mitchell grass or bluegrass | 0.8 | 2 | 1.4 | 0 | 4.2 | 4.2 | 1 | 1 | 1 | 1
30.4 | 30.4 Mitchell grass or bluegrass tussock grasslands | 0.8 | 4 | 0 | 0 | 4.8 | 4.8 | 2 | 2 | 1 | 1
30.5 | 30.5 Sedgelands associated with Mitchell grass or bluegrass | 1.6 | 4.3 | 0.1 | 0 | 6 | 6 | 1 | 1 | 1 | 1
31.2 | 31.2 Woodlands associated with inland forblands to tussock grasslands | 1 | 3 | 0.7 | 0 | 4.7 | 4.7 | 1 | 1 | 1 | 1
31.3 | 31.3 Shrublands associated with inland forblands to tussock grasslands | 0.8 | 2 | 1.4 | 0 | 4.2 | 4.2 | 1 | 1 | 1 | 1
31.4 | 31.4 Mixed open forblands to tussock grasslands in inland locations | 0.6 | 2.1 | 0.1 | 0 | 2.8 | 2.8 | 2 | 2 | 1 | 1
31.5 | 31.5 Mixed open sedgelands associated with inland tussock grasslands | 0.6 | 0.2 | 0.1 | 0 | 0.9 | 0.9 | 3 | 3 | 2 | 2
32.2 | 32.2 Woodlands associated with coastal closed tussock grasslands | 2.4 | 4.4 | 0 | 0 | 6.8 | 6.8 | 1 | 1 | 1 | 1
32.3 | 32.3 Shrubland associated with coastal closed tussock grasslands | 0.8 | 2 | 1.4 | 0 | 4.2 | 4.2 | 1 | 1 | 1 | 1
32.4 | 32.4 Closed tussock coastal grasslands | 2.1 | 3.6 | 0.3 | 0 | 6 | 6 | 2 | 2 | 1 | 1
33.3 | 33.3 Shrublands associated with Hummock grasslands | 0.8 | 2 | 1.4 | 0 | 4.2 | 4.2 | 1 | 1 | 1 | 1
33.4 | 33.4 Hummock grasslands dominated by spinifex or sand hill cane grass | 0.6 | 1.2 | 0.2 | 0 | 2 | 2 | 2 | 2 | 1 | 1
33.5 | 33.5 Sedgeland associated with hummock grasslands | 0.4 | 1.1 | 1.2 | 0 | 2.7 | 2.7 | 3 | 3 | 2 | 2
34.1 | 34.1 Open forest dominated wetlands | 6 | 3.4 | 5.3 | 1.7 | 16.4 | 16.4 | 1 | 1 | 1 | 1
34.2 | 34.2 Woodland dominated wetlands | 2.5 | 4 | 0.2 | 1.3 | 8 | 8 | 1 | 1 | 1 | 1
34.3 | 34.3 Shrubland dominated wetlands | 1.3 | 3.3 | 2.3 | 0 | 6.9 | 6.9 | 1 | 1 | 1 | 1
34.4 | 34.4 Grass dominated wetlands | 1 | 4 | 0 | 0 | 5 | 5 | 2 | 2 | 1 | 1
34.5 | 34.5 Sedgeland dominated wetlands | 3 | 5 | 5 | 0 | 13 | 13 | 1 | 1 | 1 | 1
34.6 | 34.6 Sparsely vegetated wetlands | 1.1 | 3.1 | 0 | 0 | 4.2 | 4.2 | 3 | 3 | 2 | 2
35.1 | 35.1 Closed to open forest mangroves | 1e-05 | 0 | 0 | 0 | 1e-05 | 1e-05 | 3 | 3 | 2 | 2
35.3 | 35.3 Shrubland associated with mangroves and tidal saltmarshes | 1e-05 | 0 | 0 | 0 | 1e-05 | 1e-05 | 3 | 3 | 2 | 2
35.4 | 35.4 Tidal saltmarshes | 1 | 2.9 | 0.2 | 0 | 4.1 | 4.1 | 2 | 2 | 1 | 1
35.5 | 35.5 Sedgeland associated with mangroves and tidal saltmarshes | 0.4 | 1.3 | 0 | 0 | 1.7 | 1.7 | 3 | 3 | 2 | 2
35.6 | 35.6 Sparsely vegetated areas associated with mangroves and tidal saltmarshes | 0.9 | 1.9 | 0.2 | 0 | 3 | 3 | 3 | 3 | 2 | 2
36.1 | 36.1 Exotic & hardwood plantation | 22.3 | 1.5 | 1.2 | 1 | 26 | 26 | 1 | 1 | 1 | 1
37.1 | 37.1 Hoop plantations | 3 | 2 | 0 | 0 | 5 | 5 | 3 | 3 | 2 | 2
38.4 | 38.4 Continuous dryland cropping and horticulture | 0.8 | 3 | 0 | 0 | 3.8 | 3.8 | 2 | 2 | 1 | 1
38.5 | 38.5 Discontinuous irrigated cropping and horticulture | 0.5 | 1 | 0.5 | 0 | 2 | 2 | 3 | 3 | 2 | 2
39.2 | 39.2 Low to moderate tree cover in built-up areas | 2 | 3 | 2 | 1 | 8 | 8 | 3 | 3 | 2 | 2
40.4 | 40.4 Continuous low grass or tree cover | 0.5 | 4 | 0.5 | 0 | 5 | 5 | 2 | 2 | 1 | 1
41.4 | 41.4 Discontinuous low grass or tree cover | 0.5 | 2 | 0.5 | 0 | 3 | 3 | 3 | 3 | 2 | 2
42.6 | 42.6 Nil to very low vegetation cover | 1 | 1 | 0 | 0 | 2 | 2 | 3 | 3 | 2 | 2
43.6 | 43.6 Water bodies or very low vegetation cover | 1e-05 | 0 | 0 | 0 | 1e-05 | 1e-05 | 3 | 3 | 2 | 2